## Vered Machine Calibration
Weight Test
Advance Fire |  |  | HMA |  | DPI | 1270 | 2540 | Calculated Layer | Calculated Voltage | Target max | Target min
A | -4 | 38.407 | 1 |  | Gain_M | 0.57803 | 1.4 | 28.1046 | 38.407 | 30.5292 | 21.1432
B | -3 | 30.2519 | 2 |  | Gain_S | 0.74894 | 1.9 | 27.8971 | 30.2519 | 30.5292 | 28.9398
C | -2 |  | 3 |  | Max DW | 43 | 43
D | -1 |  | 4 |  | Max LT | 15.2646 | 30.5292
E | 0 |  | 5 |  | # of slices | 15 | 15
F | + 1 |  | 6 |  | Max_V_M | 45 | 45
G | + 2 |  | 7 |  | X= | 11.088
H | + 3 |  | 8 |  | Y= | 6.5024
I | + 4 |  | 9 |  | Roller factor | 0.66123 | 0.66123
|  |  | 10 |  | SG | 1.1 | 1.1
|  |  | 11 |  | Max_V_S | 36 | 36
|  |  | 12 |  | Min_V_M | 31 | 31
|  |  | 13 |  | Min_V_S | 24 | 24
14
15
Updated - 13/03/2008
| 2026-07-30 |  | 27
Parameter |  | Requirement | Measured Value | May be fixed by | Grade
Block Rotation (Indicator Method) |  | 0 µ ±10 µ
Block Rotation (Micrometer Method) |  | 0 µ ±10 µ
Advance Fire (Dots gap Method) |  | 200 µ ±10 µ
Advance Fire (Lines Method) |  | Letter "E"
Head Map Array (Microscope) |  | 0 µ ±10 µ
Head Map Array (Head Alignment) |  | Number "8"
Y Step Per Pixel |  | 680 µ ±10 µ
Y Offset |  | 0 µ ±10 µ |  | For Evaluation
Theta | Up | Theta < 20 µ |  | For Evaluation
Bottom
Head | Current Voltage | Measured Weight | Missing Nozzles | Recommended Voltage | Grade
Model | 38.52 | 5.03 | 1 | 38.407 | Good
Support | 30.17 | 4.78 | 0 | 30.2519 | Good
28
Note on F29: Block Rotation: Calibrate block rotation before any other calibration !!! ٠ If positive value, move the block in Right direction. ٠ If negative value, move the block in Left direction.
Note on F30: Block Rotation: Calibrate block rotation before any other calibration !!! ٠ If positive value, move the block in Right direction. ٠ If negative value, move the block in Left direction.
Note on F31: Advance Fire Add this value to: Maintenance -> Parameter Manager -> Layer Proccess -> AdvanceFire_1200DPI
Note on F32: Advance Fire Add this value to: Maintenance -> Parameter Manager -> Layer Proccess -> AdvanceFire_1200DPI
Note on F33: Head Map Array Add this value to: Maintenance -> Parameter Manager -> Layer Proccess -> HeadMapArray -> Support Head
Note on F34: Head Map Array Add this value to: Maintenance -> Parameter Manager -> Layer Proccess -> HeadMapArray -> Support Head
Note on F36: For Integration only: If the grade is "Bad" , return the printing heads to Heads Department for calibration.
Note on F37: For Integration only: If the grade is "Bad" , return the printing heads to Heads Department for calibration.
Machine Calibration 1.1
Weights and Voltages Calibration
Enter Target Layer
Software and Mechanical Calibration
Help ?
Date
Machine
Site Name
Today
Clear Form
Update params
Recommended target
layer is between 27 µ and 30.5 µ

## Help
Y Offset
Head Map Array (microscope)
Block Rotation
Advance Fire (dots)
Advance Fire (lines)
Y Step Per Pixel
Head Map Array (head alignment)
Measure the distance between any
2 dots. Red line is the reference.
Select the most aligned line.
Measure the distance between the
lines.
Select the most aligned line.
Theta
Measure the distance between 2 lines
in each pair. Red line is the reference.
Measure the distance between 2 lines.
Red line is the reference.
Measure the distance between 2 lines.
Red line is the reference.
Measure the distance between 2 lines.
Red line is the reference.